## Sheet1
2030 : 100% R-Electricity + Heat (DHW: (LPG 50% + Elec 50%) + cooking: (100% Traditional Biomass)+ Industrial heat: (100% diesel)) + Transport (2w: (gasoline) + LDV,MDV,HDV,Bus: (Gasoline/diesel) + Marine: (p-MDO,t-HDO), Aviation: (Jet a1))
2040: 100% R-Electricity + Heat (DHW: (LPG 20% + Elec 70% + 10% solar thermal) + cooking: (50% improved Biomass + 50% Electric stoves)+ Industrial heat: (50% diesel + 50% elec and heat source from heat pumps7elec. boilers))+ Transport (2w: (50% gasoline+ 50% elec) + LDV(20% elec + 70% gasoline + 10% biofuels) ,MDV(50% elec +50% diesel) ,HDV(??) ,Bus(50% diesel+ 50% elec): (Gasoline/diesel) + Marine: (50% MDO/HDO + 50% e fuel (methanol, ammonia, methane)), Aviation: (50% E-kerosene + 50% bioSAF))
2050: 100% R-Electricity + Heat (DHW: (LPG 0% + Elec 80% + 20% solar thermal) + cooking: (100% Electric stoves) + Industrial heat: (100% elec from heat pumps)) + Transport (2w: (100% elec) + LDV (100% elec),MDV (100% elec),HDV (??),Bus (100% elec): (Gasoline/diesel) + Marine: (100% e fuel (methanol, methane, ammonia)), Aviation: (70% e kerosene + 30% bioSAF))
2020 and 2030
Carriers/Fuels | Power | Heat |  |  | Transport
|  | DHW | Cooking | Industrial heat | 2W | LDV | MDV | HDV | Bus | Marine | Aviation
R-Electricity | 100% | 50%
LPG |  | 50%
Solar thermal
Biomass |  |  | 100%
Diesel |  |  |  | 100% |  |  | 100% | 100% | 100%
Gasoline |  |  |  |  | 100% | 100%
Biofuel
Heat pump
Methanol
Ammonia
FT (SAF)
Bio-SAF
H2
Bio-LNG
Methane
MDO | [9 empty] | 30%
HDO | [9 empty] | 70%
jetA1 | [10 empty] | 100%
2040
Carriers/Fuels | Power | Heat |  |  | Transport | [7 empty] | Imroved biomass
|  | DHW | Cooking | Industrial heat | 2W | LDV | MDV | HDV | Bus | Marine | Aviation |  | short haul flights
R-Electricity | 100% | 50% | 30% |  | 50% | 30% | 30% |  | 50% |  |  |  | e-Methanol/e-Ammonia
LPG |  | 20% | 20% | [8 empty] | Comment | For some islands, biofuel wouldnot be possible
Solar thermal
Biomass |  |  | 50%
Diesel |  |  |  | 50% |  |  | 50% | 50% | 50%
Gasoline |  |  |  |  | 50% | 50% | [6 empty] | Either of the two
Biofuel | [5 empty] | 20% | 20% | 20%
Heat pump
Methanol
Ammonia
e-FTL (SAF) | [10 empty] | 40%
Bio-SAF
H2 | [10 empty] | 10%
Bio-LNG
Methane
MDO
HDO | [9 empty] | 50%
jetA1 | [10 empty] | 50%
2050
Carriers/Fuels | Power | Heat |  |  | Transport
|  | DHW | Cooking | Industrial heat | 2W | LDV | MDV | HDV | Bus | Marine | Aviation
R-Electricity | 100% | 50% | 100% |  | 100% | 80% | 80% |  | 100% |  |  |  | Either of the two
LPG
Solar thermal
Biomass
Diesel
Gasoline
Biofuel | [5 empty] | 20% | 20% | 20%
Heat pump
Methanol
Ammonia
FT (SAF) | [10 empty] | 80%
Bio-SAF
H2 | [10 empty] | 20%
Bio-LNG
Methane
MDO
HDO
jetA1